## BOM-Grouped_Einsy Rambo_1.2c
Designator | DISTRIBUTOR | DISTRIBUTOR # | Manufacturer | MANUFACTURER # | PART | Quantity | DNI | Comment | Footprint | Description | Part Description | VALUE | Tolerance | EE_SPEC
C1, C12, C13, C57, C58 | Digi-Key | 478-1074-2-ND | AVX | 04025A220JAT2A | 22pF 50V | 5 |  | 22pF | C0402 | CAP CER 0402 22pF 50V 5% C0G | 22pF ±5% 50V Ceramic Capacitor C0G, NP0 0402 (1005 Metric) | 22pF | 5% | 22pF 5% 50V NP0 0402
C2, C45 | Digi-Key | 399-4925-2-ND | Kemet | C0805C106K8PACTU | 10uF | 2 |  | 10uF | C0805 | CAP CER 0805 10uF 10V 10% X5R | 10µF ±10% 10V Ceramic Capacitor X5R 0805 (2012 Metric) | 10uF | +/- 10% | 10uF 10V X5R 0805
C3, C23, C25, C28, C31, C32, C33, C36, C37, C40, C60, C62, C71, C82, C84, C85, C86, C87, C88, C89, C90, C99, C102, C104, C105, C108, C110, C111, C113, C116, C119 | Digi-Key | 399-5089-2-ND | Kemet | C0603C104K5RACTU | 100nF | 31 |  | 100nF | C0603 | CAP CER 0603 100nF 50V 10% X7R | 0.1µF ±10% 50V Ceramic Capacitor X7R 0603 (1608 Metric) | 100nF | +/- 10% | 100nF 50V X7R 0603
C4, C6, C7, C8, C9, C10, C11, C14, C15, C17, C19, C26, C39, C41, C42, C43, C44, C46, C50, C51, C52, C53, C54, C55, C56, C59, C64, C67, C68, C69, C70, C73, C74, C77, C79, C83, C92, C94, C95, C120, C121, C122, C123, C124, C125, C129, C130, C131 | Digi-Key, Digikey | 490-3261-2-ND | Murata | GRM155R71C104KA88D | 100nF, 0.1uF 16V X7R 0402 | 48 |  | 100nF | C0402 | CAP CER 0402 100nF 16V 10% X7R | 0.10µF ±10% 16V Ceramic Capacitor X7R 0402 (1005 Metric) | 100nF | +/- 10%, 10% | 100nF 16V X7R 0402, 16V
C5, C18, C24, C27, C103, C109 | Digi-Key | 493-2203-2-ND | Nichicon | UWT1V101MCL1GS | 100uF | 6 |  | UWT1V101MCL1GS | CAP-ELEC-063063077 | CAP ALUM 100UF 35V 20% SMD | 100µF 35V Aluminum Capacitors Radial, Can - SMD 1000 Hrs @ 105°C | 100uF | +/- 20% | 100uF 35V Al-El
C16, C61, C72, C76, C96, C126, C127, C128 | Digi-Key, Digikey | 490-1320-2-ND | Murata | GRM155R60J105KE19D | 1uF, 1uF 6.3V X5R 0402 | 8 |  | 1uF | C0402 | CAP CER 0402 1uF 6.3V 10% X5R | 1µF ±10% 6.3V Ceramic Capacitor X5R 0402 (1005 Metric) | 1uF | +/- 10%, 10% | 1uF 6.3V X5R 0402, 6.3V
C29, C34, C38, C91 | Digi-Key | 490-4763-2-ND | YAGEO | GCM155R71H223KA55D | 22nF | 4 |  | 22nF | C0402 | CAP CER 0402 22nF ±10% 50V X7R | 0.022µF ±10% 50V Ceramic Capacitor X7R 0402 (1005 Metric) | 22nF | +/- 10% | 22nF 50V X7R 0402
C30 | Digi-Key | 399-5507-2-ND | Kemet | C1206C475K5PACTU | 4.7uF | 1 |  | 4.7uF | C1206 | CAP CER 1206 4.7uF 50V 10% X5R | 4.7µF ±10% 50V Ceramic Capacitor X5R 1206 (3216 Metric) | 4.7uF | +/- 10% | 4.7uF 50V X5R 1206
C35 | Digi-Key | 490-4736-2-ND | Murata | GRM21BR71H105KA12L | 1uF | 1 |  | 1uF | C0805 | CAP CER 0805 1uF 50V 10% X7R | 1µF ±10% 50V Ceramic Capacitor X7R 0805 (2012 Metric) | 1uF | +/- 10% | 1uF 50V X7R 0805
C49, C63, C81 | Digi-Key | 311-1039-2-ND | YAGEO | CC0402KRX7R8BB472 | 4.7nF | 3 |  | 4.7nF | C0402 | CAP CER 0402 4.7nF 25V 10% X7R | 4700pF ±10% 25V Ceramic Capacitor X7R 0402 (1005 Metric) | 4.7nF | +/- 10% | 4.7nF 25V X7R 0402
C65, C66, C75, C78, C80, C97, C98, C100, C101, C106, C107, C112, C114, C115, C117, C118 | Digi-Key | 399-1082-2-ND | Kemet | C0603C102K5RACTU | 1nF | 16 |  | 1nF | C0603 | CAP CER 0603 1nF 50v 10% X7R | 1000pF ±10% 50V Ceramic Capacitor X7R 0603 (1608 Metric) | 1nF | +/- 10% | 1nF 50V X7R 0603
C93 | Digi-Key | 445-11185-1-ND | TDK | C1608JB0J106K080AB | 10uF 6.3VDC | 1 |  | 0603 | C0603 | CAP CER 10UF 6.3V 10% JB 0603 | CAP CER 10UF 6.3V 10% JB 0603 | 10uF 6.3VDC | +/- 10% | 6.3VDC
D1, D5, D11, D12, D13, D14, D15, D33, D34, D35, D36, D37 | Digi-Key | BAT54WT-7DI-ND | Diodes Incorporated | BAT54WT-7 | BAT54 | 12 |  | BAT54 | SOD523_IPC | Diode Schottky 30V 100mA Surface Mount SOD-523 | Diode Schottky 30V 100mA Surface Mount SOD-523 | BAT54 | NA | 30V 0.1A
D2, D8 | Digi-Key | SMAJ28A-FDITR-ND | Diodes Inc | SMAJ28A-13-F | SMAJ28A | 2 |  | SMAJ28A | SMA-SM | TVS DIODE 28VWM 45.4VC SMA | TVS DIODE 28VWM 45.4VC SMA | SMAJ28A | NA | 28Vrs 45.4Vc
D3, D4 | Digi-Key | 1N4148WTTR-ND | Fairchild | 1N4148WT | 1N4148WT | 2 |  | 1N4148WT | SOD523 | DIODE SOD523 | DIODE GEN PURP 75V 200MA SOD523F | 1N4148WT | NA | 75V 0.2A
D6, D9, D10 | Digi-Key | SK310A-LTPMSTR-ND | MCC | SK310A-LTP | SK310A | 3 |  | SK310A-TP | SMA-SM | DIODE Schottky 3A SMA | Diode Schottky 100V 3A Surface Mount DO-214AC (SMA) | SK310A | NA | 3A 100V
D7 | Digi-Key | S3A-FDITR-ND | Diodes Incorporated | S3A-13-F | S3A-13-F | 1 |  | S3A-13-F | DO-214AB | DIODE DO-214AB | Diode Standard 50V 3A Surface Mount SMC | S3A-13-F | NA | 50V 3A 1.15Vf
D16 | Digi-Key | RSB39VTE-17TR-ND | Rohm | RSB39VTE-17 | 30V | 1 |  | RSB39VTE-17 | SOD323-R | DIODE TVS | TVS DIODE 30VWM SOD323 | 30V | NA | 30Vrs 35.1Vbd 30pF
F1, F2, F3 | Digi-Key | 36-3557-2-ND | Keystone | 3557-2 | Fuse | 3 |  | 3557-2 | 3557 | FUSE PTH ATO | FUSE BLOCK BLADE 500V 30A PCB | Fuse | NA | ATC 500V 30A
FB1, FB2 | Digi-Key | 490-1058-2-ND | Murata | BLM41PG600SN1L | 60Rf | 2 |  | BLM41PG600SN1L | L1806 | FERRITE BEAD 1806 60ohm | FERRITE BEAD 60 OHM 1806 1LN | 60R | NA | 60R 6A 0.009Ohm
FB3, FB4, FB5, FB6, FB7, FB8, FB9, FB10, FB11, FB12, FB13, FB14, FB15, FB16, FB17, FB18, FB19, FB20, FB21, FB22, FB23, FB38, FB61, FB62 | DigiKey | 1276-6351-2-ND | Samsung | CIS10P121AC | FERRITE 120R 3A 0603 | 24 |  | 120R | FB0603 | FERRITE BEAD 120 OHM 0603 1LN | FERRITE BEAD 120 OHM 0603 1LN | 120Rfb | -NA- | 3A
FB24, FB25, FB26, FB27, FB28, FB29, FB30, FB31, FB32, FB33, FB34, FB35, FB36, FB37, FB39, FB40, FB41, FB42, FB43, FB44, FB45, FB46, FB47, FB48, FB49, FB50, FB51, FB52, FB53, FB54, FB55, FB56, FB57, FB58, FB59, FB60 | Digikey | 587-1921-2-ND | Taiyo Yuden | BKP1005HS121-T | FERRITE 120R 1A 0402 | 36 |  | 120R | R0402 | FERRITE BEAD 120 OHM 0402 1LN | FERRITE BEAD 120 OHM 0402 1LN | 120Rfb | -NA- | 1A
FID1, FID2, FID3 | [5 empty] | 3 |  | FIDUCIAL | FIDUCIAL-1X2 | Fiducial
J1 | Digi-Key | A98476-ND | TE | 4DB-P108-06 | 6POS | 1 |  | 2-1437667-9 | CON-Barrier-6-8.26mm | CONN BARRIER STRIP 6CIRC 0.325" | 6 Circuit 0.325" (8.26mm) Barrier Block Connector, Screws with Captive Plate | 6POS | NA | 150V 2A
J2, J3, J6, J7, J13, J14, J16 | Digikey | WM4800-ND | Molex | 0705430001 | 2 Pin Conn | 7 |  | CONN 2PIN VERT 0.1" SHRD LOCKING | 70543-02 PIN-IN-PASTE | Connector 2pos | 2 Positions Header, Shrouded Connector 0.100" (2.54mm) Through Hole Gold | HDR2 | -NA- | -NA-
J4, J5 | Digikey | WM4801-ND | Molex | 0705430002 | 3 Pin Conn VERT | 2 |  | Molex 70543-03 | 70543-03 PIN-IN-PASTE | 3 Positions Header, Shrouded Connector 0.100" (2.54mm) Through Hole Gold | 3 Positions Header, Shrouded Connector 0.100" (2.54mm) Through Hole Gold | HDR3 | -NA- | -NA-
J8, J9, J10, J11, J12, J15, R86, RT1 | [5 empty] | 8 |  | Molex 0705430003, R0603TBD, NTCG104LH104JT1 | 4POL254 PIN-IN-PASTE, R0603, R0402 | Molex 4 Pin Clip Connector, Resistor |  | [NoParam], R0603TBD, NTCG104LH104JT1
J19 | Digikey | A107060CT-ND | TE Connectivity | 969973-7 | HDR14 | 1 |  | HDR14 | HDR2x7_SMT_BOT_ENTRY | CONN RCPT DUAL ENTRY 14POS .100" | 14 Position Receptacle, Bottom or Top Entry Connector Gold 0.100" (2.54mm) Surface Mount | HDR14 | -NA- | -NA-
JP3, JP4 | Digi-Key | RMCF0805ZT0R00CT-ND | STACKPOLE | RMCF0805ZT0R00 | 0R0 | 2 |  | 0R0 | R0805 | RES 0.0 OHM 1/8W JUMP 0805 SMD | 0 Ohms Jumper 0.125W, 1/8W Chip Resistor 0805 (2012 Metric) Automotive AEC-Q200 Thick Film | 0R0 | 1% | 0.125W
L1 | Digi-Key | 445-173041-2-ND | TDK | VLS6045EX-150M | 15uH | 1 |  | 15uH | XAL50xx_VLS6045 | FIXED IND 15UH 2.5A 98 MOHM SMD | 15µH Shielded Wirewound Inductor 2.5A 98 mOhm Max Nonstandard | 15uH | +/- 20% | 15uH 2.5A 0.098-Ohm
LED1, LED4, LED10 | Digi-Key | 350-2041-2-ND | Dialight | 5988140107F | YEL | 3 |  | YEL | LED2012120 | LED 0805 Yellow | Yellow 593nm LED Indication - Discrete 2V 0805 (2012 Metric) | YEL | NA | 2V 0.02A
LED2, LED3, LED5, LED6 | Digi-Key | 350-2038-2-ND | Dialight | 5988110107F | RED | 4 |  | RED | LED2012120 | LED 0805 Red | Red 635nm LED Indication - Discrete 2.2V 0805 (2012 Metric) | RED | NA | 2.2V 0.02A
LED7 | Digi-Key | 350-2044-2-ND | Dialight | 5988170107F | GRN | 1 |  | GRN | LED2012120 | LED 0805 Green | Green 566nm LED Indication - Discrete 2V 0805 (2012 Metric) | GRN | NA | 2V 0.02A
P1, P2, P3 | Digikey | ED1543-ND | On Shore | 302-S101 | HDR10 | 3 |  | HDR10 | HDR2X5 IDC, HDR2X5 IDC THIEVING | CONN HEADER VERT 10POS GOLD | 10 Positions Header Connector 0.100" (2.54mm) Through Hole Gold | HDR10 | -NA- | -NA-
P4 | Digikey | RJCSE538001TR-ND | Amphenol | RJCSE538001 | RJ-45 | 1 |  | RJ-45 |  | CONN MOD JACK 8P8C R/A SHIELDED | Jack Modular Connector 8p8c (RJ45, Ethernet) 90° Angle (Right) Shielded, EMI Finger |  | NA
Q1 |  |  | TI | CSD18534Q5A | CSD18534Q5A | 1 |  | CSD18534Q5A | SOT669_Universal | MOSFET N-CH 40V 100A 8VSON | MOSFET N-CH 60V 13A 8VSON | N-FET
Q2 | Digi-Key | NCV8402ADDR2GOSTR-ND | On Semi | NCV8402ADDR2G | NCV8402 | 1 |  | NCV8402AD | NCV8402AD-SOIC8 | IC DVR LOW SIDE 8-SOIC | IC DVR LOW SIDE 8-SOIC | NCV8402 | NA | 42Vmaz 2A 0.165-Ohm
Q3 | Digikey | MMBT3904T-FDITR-ND | Diodes Incorporated | MMBT3904T-7-F | TRANS NPN 40V 0.2A SOT523 | 1 |  | MMBT3904 | SOT523 SMALL | TRANS NPN 60V 0.2A SOT523 | Bipolar (BJT) Transistor NPN 40V 200mA 300MHz 150mW Surface Mount SOT-523 | NPN | -NA- | 40V 0.2A
Q5 |  |  | TI | CSD18503Q5A |  | 1 |  | CSD18503Q5A | SOT669_Universal | MOSFET N-CH 40V 100A 8VSON | MOSFET N-CH 40V 100A 8VSON | N-FET |  | 40V 100A
R1, R2, R19, R20, R27, R34 | Digi-Key | 311-22.0LRTR-ND | Yageo | RC0402FR-0722RL | 22R | 6 |  | 22R | R0402 | RES 0402 22r 62.5mW 1% | 22 Ohm ±1% 0.063W, 1/16W Chip Resistor 0402 (1005 Metric) Moisture Resistant Thick Film | 22R | +/- 1% | 22R 1% 0402
R3 | Digi-Key | 541-200KLTR-ND | Vishay Dale | CRCW0402200KFKED | 200K | 1 |  | 200K | R0402 | RES 0402 200K | 200k Ohm ±1% 0.063W, 1/16W Chip Resistor 0402 (1005 Metric) Automotive AEC-Q200 Thick Film | 200K | +/- 1% | 200k 1% 0402
R4, R8, R12, R14 | Digi-Key | 311-10.0LRTR-ND | Yageo | RC0402FR-0710RL | 10R | 4 |  | 10R | R0402 | RES SMD 10 OHM 1% 1/16W 0402 | 10 Ohm ±1% 0.063W, 1/16W Chip Resistor 0402 (1005 Metric) Moisture Resistant Thick Film | 10R | +/- 1% | 10R 1% 0402
R5, R31, R36, R60, R65 | Digi-Key | 311-4.7KLRTR-ND | Yageo | RC0402FR-074K7L | 4.7k | 5 |  | 4.7k | R0402 | RES SMD 4.7K OHM 1% 1/16W 0402 | 4.7k Ohm ±1% 0.063W, 1/16W Chip Resistor 0402 (1005 Metric) Moisture Resistant Thick Film | 4.7k | +/- 1% | 4.7k 1% 0402
R6, R32, R37, R38, R39, R41, R53, R59, R63, R64, R81 | Digi-Key | 311-2.37KLRTR-ND | Yageo | RC0402FR-072K37L | 2.37k | 11 |  | 2k37 | R0402 | RES SMD 2.37K OHM 1% 1/16W 0402 | 2.37k Ohm ±1% 0.063W, 1/16W Chip Resistor 0402 (1005 Metric) Moisture Resistant Thick Film | 2k37 | +/- 1% | 2.37k 1% 0402
R7, R10, R15, R17, R18, R22, R25, R26 | Digi-Key | RUT3216FR220CS | Panasonic | RUT3216FR220CS | 0.22R | 8 |  | 0.22R | R1206 | RES SMD 0.22 OHM 1% 1/3W 1206 | RES SMD 0.22 OHM 1% 1/3W 1206 | 0.22R | +/- 1% | 0.22R 1% 1206
R9, R11, R16, R23, R24, R40, R46, R47, R52, R54, R55, R58, R62, R66, R68, R70, R71, R77, R78, R82, R83, R84 | Digikey, Digi-Key | YAG1249TR-ND | Yageo | RC0402FR-0710KP | 10k 1% 0402 | 22 |  | 10K | R0402 | RES SMD 10K OHM 1% 1/16W 0402 | 10k Ohm ±1% 0.063W, 1/16W Chip Resistor 0402 (1005 Metric) Moisture Resistant Thick Film | 10K | 1% | 1/16W, 10k 1% 0402 1/16W
R13 | Digi-Key | 311-0.06TTR-ND | Yageo | RL2512FK-070R06L | 0.6R | 1 |  | 0.6R | 2512R-0.55 | RES 0.06 OHM 1W 1% 2512 SMD | 0.06 Ohm ±1% 1W Chip Resistor 2512 (6432 Metric) Automotive AEC-Q200, Current Sense, Moisture Resistant Thick Film | 0.6R | 1% | 0.06R 1% 2512
R21, R42, R48, R56, R67, R74, R75, R76 | Digi-Key | 311-100LRTR-ND | Yageo | RC0402FR-07100RL | 100R 1% 0402 | 8 |  | 100R | R0402 | RES SMD 100 OHM 1% 1/16W 0402 | 100 Ohm ±1% 0.063W, 1/16W Chip Resistor 0402 (1005 Metric) Moisture Resistant Thick Film | 100R | 1% | 100R 1% 0402
R28, R29, R80 | Digi-Key | 311-1.80KLRTR-ND | Yageo | RC0402FR-071K8L | 1.8k | 3 |  | 1.8K | R0402 | RES SMD 1.8K OHM 1% 1/16W 0402 | 1.8k Ohm ±1% 0.063W, 1/16W Chip Resistor 0402 (1005 Metric) Moisture Resistant Thick Film | 1.8K | +/- 1% | 1.8k 1% 0402
R30, R33, R35, R44, R45, R69, R73, R79 | Digi-Key | 311-1.00KLRTR-ND | Yageo | RC0402FR-071KL | 1k | 8 |  | 1K | R0402 | RES SMD 1K OHM 1% 1/16W 0402 | 1k Ohm ±1% 0.063W, 1/16W Chip Resistor 0402 (1005 Metric) Moisture Resistant Thick Film | 1K | +/- 1% | 1k 1% 0402
R43, R49, R50, R57 | Digi-Key | 311-100KLRTR-ND | Yageo | RC0402FR-07100KL | 100K | 4 |  | 100K | R0402 | RES 100K OHM 1% 1/16W 0402 | 100k Ohm ±1% 0.063W, 1/16W Chip Resistor 0402 (1005 Metric) Moisture Resistant Thick Film | 100K | +/- 1% | 100K 1% 0402
R51, R61 |  |  |  | DNI-R0402TBD |  | 2 | DNI | R0402TBD | R0402 | Resistor |  | R0402TBD
R72 | Digi-Key | P1.0MJTR-ND | Panasonic | ERJ2GEJ105X | 1M | 1 |  | 1M | R0402 | RES 0402 1M 100mW 5% | 1M Ohm ±5% 0.1W, 1/10W Chip Resistor 0402 (1005 Metric) Automotive AEC-Q200 Thick Film | 1M | +/- 1% | 1M 1% 0402
R85 | Digikey | CR0603-J/-000ELFTR-ND | Bourns | CR0603-J/-000ELF | 0R | 1 |  | 0R | R0603 | RES SMD 0.0OHM JUMPER 1/10W 0603 | 0.0 Ohm Jumper 0.1W, 1/10W Chip Resistor 0603 (1608 Metric) Moisture Resistant Thick Film | 0R | -NA- | 0R 0603
R87 | Digikey | P100KHTR-ND | Panasonic | ERJ-3EKF1003V | 100k 1% 0603 | 1 |  | 100K | R0603 | RES SMD 100K OHM 1% 1/10W 0603 | 100 kOhms ±1% 0.1W, 1/10W Chip Resistor 0603 (1608 Metric) Automotive AEC-Q200 Thick Film | 100K | 1% | 1/10W
RN5 | Digi-Key | CAY16-102J4LFTR-ND | Bourns | CAY16-102J4LF | 1K | 1 |  | 1K | CAY16 | RES ARRAY 4 RES 1K 1206 62.5mW 5% | 1k Ohm ±5% 62.5mW Power Per Element Isolated Resistor Network/Array ±200ppm/°C 1206 (3216 Metric), Convex, Long Side Terminals | 1K | +/- 5% | 1k 5% Array_x_4
RV1, RV2, RV26 | Digi-Key | CG0603MLC-05ETR-ND | YAGEO | CG0603MLC-05E | 5VDC | 3 |  | CG0603MLC-05E | R0603 | VAR 0603 5V | VARISTOR 0603 | 5V | NA | 5VDC
RV3, RV5, RV7, RV27 | Digi-Key | 311-1516-2-ND | Yageo | VRS0402SR55R101N | 12V | 4 |  | VRS0402SR55R101N | C0402 | Multi-Layer Varistor | VARISTOR 12V 10A 0402 | 12V | NA | 5.5Vdc 12Vvar 60pF
RV24 | Digikey | P0.0JTR-ND | Panasonic | ERJ-2GE0R00X | 0R | 1 |  | 0R | R0402 | RES SMD 0.0OHM JUMPER 1/10W 0402 | 0.0 Ohm Jumper 0.1W, 1/10W Chip Resistor 0402 (1005 Metric) Automotive AEC-Q200 Thick Film | 0R | 1%
S1 | Digi-Key | 506-1571610-2 | TE | 1571610-2 | Tact PB R/A | 1 |  | 1571610-2 | B3F-31XX | SWTCH Momentary Washable | Tactile Switches R/A SEALED TACT SWITCH | Tact PB R/A | NA | 24V 0.05A
U1 | Digi-Key | ATMEGA32U2-MURTR-ND | Microchip | ATMEGA32U2-MUR | ATMEGA32U2 | 1 |  | Atmega32u2 | QFN32_DualSolderMask | Atmega32u2 | AVR AVR® ATmega Microcontroller IC 8-Bit 16MHz 32KB (16K x 16) FLASH 32-VQFN (5x5) | ATMEGA32U2 | NA | 5V 32KB 1KB
U2 | Digi-Key | ATMEGA2560-16AURTR-ND | Microchip | ATMEGA2560-16AUR | ATMEGA2560 | 1 |  | Atmega2560 | TSQFP50P1600X1600X120-100L | Atmega2560 | AVR AVR® ATmega Microcontroller IC 8-Bit 16MHz 256KB (128K x 16) FLASH 100-TQFP (14x14) | ATMEGA2560 | NA | 5V 256KB 8KB 16MHz
U3 | Digikey | LM25011MY/NOPBTR-ND | Texas Instruments | LM25011MY/NOPB | IC VREG BUCK ADJ 2A 10MSOP | 1 |  | LM25011MY/NOPB | VSSOP10_ClosedBotVias | REG BUCK | Buck Switching Regulator IC Positive Adjustable 2.51V 1 Output 2A 10-TFSOP, 10-MSOP (0.118", 3.00mm Width) Exposed Pad | LM25011MY/NOPB | -NA- | 2A 42Vin_max
U4, U5, U6, U7 | Digi-Key | 1460-1130-2-ND | Trinamic | TMC2130-LA-T | TMC2130 | 4 |  | TMC2130-LA | QFN36-DualSolderMask | IC STEPPER MOTOR DVR SPI 36QFN | Bipolar Motor Driver Power MOSFET SPI, Step/Direction 36-QFN (5x6) | TMC2130 | NA | 46V 1.2A 1/256 Step
U8 | Digikey | 1727-3560-2-ND | Nexperia | 74LVC2G08DC,125 | 74LVC2G08 | 1 |  | 74LVC2G08 | VSSOP8 | IC GATE AND 2CH 2-INP 8-VSSOP | AND Gate IC 2 Channel 8-VSSOP, US8 | -NA- | -NA- | 1.65-5.5V, 32mA, LVTTL
U9, U14 | Digikey | 296-19379-2-ND | TI | SN74AHCT1G125DRLR | SN74AHCT1G125DRLR | 2 |  | 74AHCT1G125 | SOTFL50P160X60-5L | IC BUS BUFF TRI-ST N-INV SOT-553 | Buffer, Non-Inverting 1 Element 1 Bit per Element Push-Pull Output SOT-5 | 74AHCT1G125 | -NA- | 4.5-5.5V
U10 | Digi-Key | ADUM7441ARQZ-RL7TR-ND | Analog Devices | ADUM7441ARQZ-RL7 | ADUM7441ARQZ | 1 |  | ADUM7441 | QSOP16 | 4ch iCoupler | General Purpose Digital Isolator 1000Vrms 4 Channel 1Mbps 15kV/µs CMTI 16-SSOP (0.154", 3.90mm Width) | ADUM7441ARQZ | NA | 5V 1000Viso
U11 | Digikey | NCP160AMX330TBGOSTR-ND | On Semi | NCP160AMX330TBG | IC REG LINEAR 3.3V 250MA 4XDFN | 1 |  | LDO 3.3V 250mA | XDFN4 1X1 | IC REG LINEAR 3.3V 250MA 4XDFN | Linear Voltage Regulator IC Positive Fixed 1 Output 3.3V 250mA 4-XDFN (1x1) | LDO 3.3V 250mA | -NA- | 250mA
U12 | Digikey | 296-13961-2-ND | TI | SN74LVC125ARGYR | IC BUS BUFF TRI-ST QD 14VQFN | 1 |  | SN74LVC125A | PVQFN14_3.5X3.5 | IC BUS BUFF TRI-ST QD 14VQFN | Buffer, Non-Inverting 4 Element 1 Bit per Element Push-Pull Output 14-VQFN (3.5x3.5) | SN74LVC125A | -NA- | 1.65-3.6Vcc, 5V tolerant inputs
U13 | Digikey | W25X20CLUXIGTR-ND | Winbond | W25X20CLUXIG TR | IC FLASH 2MBIT 104MHZ 8USON | 1 |  | 2Mb | USON8 2X3 | IC FLASH 2MBIT 104MHZ 8USON | FLASH Memory IC 2Mb (256K x 8) SPI 104MHz 8-USON (2x3) | 2Mb | -NA- | 3.3V
X2 | Digi-Key | 609-1039-ND | FCI | 61729-0010BLF | USB-B | 1 |  | USB-B | PN61729 | USB connector B PTH | USB - B USB 2.0 Receptacle Connector 4 Position Through Hole, Right Angle | USB-B | NA | USB-B T-Hole R/A
X13 | Digi-Key | WM7837-ND | Molex | 0395311002 | 2POS | 1 |  | 0395311002 | MSTBV2 | Conn - 5.08mm Pitch Fixed | 2 Position Terminal Block Header, Male Pins, Shrouded (4 Side) 0.200" (5.08mm) Vertical Through Hole | 0395311002 | NA | 300V 15A 0.2"
X17 | Newark | 08N6789 | MultiComp | 2213S-06G | 6PIN | 1 |  | PINHD-2X3 | 2X03 | CONN HEADER VERT 6POS GOLD | 6 Positions Header Connector 0.100" (2.54mm) Through Hole Gold | 6PIN | NA | 10Pin 2Row 0.1" T-Hole
Y1, Y2 | Digi-Key | 887-1319-2-ND | TXC | 7M-16.000MEEQ-T | 16MHz | 2 |  | 7M-16.000MEEQ-T | CRYS320250 | Crystal 16mHz 10ppm 10pF | CRYSTAL 16.0000MHZ 10PF SMD | 16MHz | 10ppm | 10ppm 10pF 80R